## Aisin vs Gates Pump
Setup: | Aisin (Toyota) Pump, Toyota Engine cover, large fluid circuit (valves open)
Operator: | TWE
Vsup (V): | 13.5
| SWP (command to pump) |  |  | NWP (response) |  |  |  |  | Aisin Efficiency
| f[Hz] | DC [%] | Amplitude [V] | T [ms] | f [Hz] | T,high [ms] | DC [%] | calculated speed [rpm] | Current consumption [A] | Power consumption [W] | flow rate [l/min] | inlet-pressure [mA] | inlet-pressure [bar] | outlet-pressure [mA] | outlet-pressure [bar] | equivalent hydraulic power [W]
| 25 | 20 | 10 | 0 | 0 | 0 | 0 | 0 | 0.2 | 2.4 | 0 | 6.889 | 0.108 | 6.815 | 0.072 | 0
| 25 | 25 | 10 | 26 | 38.4615 | 16 | 61.5385 | 1153.8462 | 0.4 | 4.8 | 23.6 | 6.875 | 0.096113 | 6.87 | 0.093977 | -0.08944
| 25 | 30 | 10 | 19.26 | 51.9211 | 10.16 | 52.7518 | 1557.6324 | 0.9 | 10.8 | 30.2 | 6.86 | 0.089705 | 6.918 | 0.11448 | 1.3276
| 25 | 35 | 10 | 15.81 | 63.2511 | 8 | 50.6009 | 1897.5332 | 1.4 | 16.8 | 38.6 | 6.863 | 0.090987 | 6.972 | 0.13755 | 3.1891
| 25 | 45 | 10 | 11.91 | 83.9631 | 6.115 | 51.3434 | 2518.8917 | 2.9 | 34.8 | 50.8 | 6.851 | 0.085861 | 7.091 | 0.18838 | 9.2411
| 25 | 55 | 10 | 9.92 | 100.8065 | 5.115 | 51.5625 | 3024.1935 | 5 | 60 | 61.6 | 6.837 | 0.07988 | 7.227 | 0.24648 | 18.2093
| 25 | 60 | 10 | 9.12 | 109.6491 | 4.715 | 51.6996 | 3289.4737 | 6.1 | 73.2 | 66.8 | 6.831 | 0.077317 | 7.298 | 0.2768 | 23.6451
| 25 | 65 | 10 | 8.52 | 117.3709 | 4.41 | 51.7606 | 3521.1268 | 7.6 | 91.2 | 71.7 | 6.825 | 0.074754 | 7.382 | 0.31269 | 30.2707
| 25 | 70 | 10 | 7.92 | 126.2626 | 4.115 | 51.9571 | 3787.8788 | 9.1 | 109.2 | 76.6 | 6.821 | 0.073046 | 7.458 | 0.34515 | 36.9842
| 25 | 75 | 10 | 7.52 | 132.9787 | 3.915 | 52.0612 | 3989.3617 | 10.2 | 122.4 | 80.6 | 6.803 | 0.065357 | 7.534 | 0.37762 | 44.6582
| 25 | 80 | 10 | 7.52 | 132.9787 | 3.915 | 52.0612 | 3989.3617 | 10.2 | 137.7 | 80.7 | 7.197 | 0.23366 | 7.533 | 0.37719 | 23
measurement error