## Sheet1
Sensors & NI Hardware
Measures / Outputs | Supplier | Part # | Output | Supply | Terminals | Unit | NI DAQ
Voltage Sensor | Allied | 70936828 | +/- 10VDC | 24VDC | 21070,-DC,24VDC | VDC | NI-9207 | New
Motor Current | Alied | 70328679 | 0-10V | self powered | 21100,21090 | Amps | NI-9207 | New
Motor Current | Galco | CTD-C2G00-1 | 0-5VDC | 24VDC | 24VDC, |  | NI-9207 | New
Input Pressure | Omega | PX359-150G5V | 0-5VDC | 24VDC | 21030,-DC, 24VDC | PSI | NI-9207 | New
Outlet Pressure | Omega | PX359-150G5V | 0-5VDC | 24VDC | 21050,-DC,24VDC | PSI | NI-9207 | New
Flow Rate | FlowMec | G2B15N09GMB | 4-20mA | 24VDC | 21300,-DC,24VDC | GPM | NI-9207 | New
Input Temp | Omega | K Type | T/C | N/A | Terminal 2&3 on T/C Card | Deg C | NI-9210 | New
Outlet Temp | Omega | K Type | T/C | N/A | Terminal 4&5 on T/C Card | Deg C | NI-9210 | New
Cold Tank Temp | Omega | CNI1653-EI-DC | +/- 10VDC | 24VDC | 64010 & 64020 | Deg C | NI-9207 | Existing
Cool Tank Temp | Omega | CNI1653-EI-DC | +/- 10VDC | 24VDC | 64030 & 64040 | Deg C | NI-9207 | Existing
Warm Tank Temp | Omega | CNI1653-EI-DC | +/- 10VDC | 24VDC | 64050 & 64060 | Deg C | NI-9207 | Existing
Hot Tank Temp | Omega | CNI1653-EI-DC | +/- 10VDC | 24VDC | 64070 & 64080 | Deg C | NI-9207 | Existing
Return Pipe temp | Omega | CNI1653-EI-DC | +/- 10VDC | 24VDC | 64090 & 64100 | Deg C | NI-9207 | Existing
Pump Pressure | Omega | PX359-050GI | 4-20mA | 24VDC | 21270 | PSI | NI-9207 | Existing
Pump Flow Rate | Omega | FTB-1318 | 4-20mA |  | 21280 | PSI | NI-9207 | Existing
Pump Pipe Temperature | Omega | CNI1653-EI-DC | +/- 10VDC | 24VDC | 21020 & 21010 | Deg C | NI-9207 | Existing
Valves | Apollo | AE6001DPT | 4-20 mA | 115V | Various | N/A |  | Existing
Level Sensors | IFM Electric | LR7000 | 24VDC | 24VDC | various | N/A | NI-9425 | Existing
NI Cards
NI Thermocouple Card | NI | 785043-01 | New | Rack1
NI Analog Output Card | NI | 781098-01 | New | Rack1
32 POINT INPUT | NI | NI-9425 (779139-01) | Existing | Rack1
32 POINT OUTPUT | NI | NI-9476 (779140-01) | Existing | Rack1
4 POINT RELAY OUT | NI | NI-9481 (779006-01) | Existing | Rack1
4 POINT RELAY OUT | NI | NI-9481 (779006-01) | Existing | Rack1
TEMPERATURE INPUT MODULE | NI | NI-9210 (785043-01) | Existing | Rack1
8 +/- 10V, 8 +/-20mA | NI | NI-9207 (781068-01) | Existing | Rack1
4 POINT AI (mA) | NI | NI-9265 (779334-01) | Existing | Rack1
2 POINT AO (v) | NI | NI-9269 (781098-01) | Existing | Rack1
32 POINT INPUT | NI | NI-9425 (779139-01) | Existing | Rack2
32 POINT OUTPUT | NI | NI-9476 (779140-01) | Existing | Rack3
4 POINT RELAY OUT | NI | NI-9481 (779006-01) | Existing | Rack4
4 POINT RELAY OUT | NI | NI-9481 (779006-01) | Existing | Rack5
8 +/- 10V, 8 +/-20mA | NI | NI-9207 (781068-01) | Existing | Rack6
4 POINT AI (mA) | NI | NI-9265 (779334-01) | Existing | Rack7